## Sheet1
No. | Meaning | Default | Pinion test
P01 | Type of movement | 0 | 1
0 = rotational
Rotating table, 1 limit switch for mechanical zero
(referencing)
1 = linear for XY tables or other linear systems, 2 limit switches:
Mechanical zero and limit direction – Limit direction +
P02 | Measuring units of movement | 1 | 2
1 = step
2 = mm
3 = inch
4 = degree
P03 | Conversion factor for the thread 1 step corresponds to ... | 1 | 0.0050132
If P03 = 1 (steps) the conversion factor is 1.
Computing the conversion factor:
Thread
Conversion factor =
Numberof stepsperrevolution
Example:
4 mm thread pitch
200-step motor = 400 steps/rev. in the half step mode
Conversion factor =
= 0.01
P04 | Start/stop frequency | 400 | 943
The start/stop frequency is the maximum frequency to start or stop the motor without ramp. At higher frequencies, step losses or motor stop would be the result of a start or stop without ramp. The start/stop frequency depends on various factors: type of motor, load, mechanical system, power stage.
The frequency is programmed in Hz.
P05 | not used
P06
P07 | Emergency stop ramp | 100 000 | 20000
The frequency is programmed in 4000-Hz/sec-steps.
P08 | fmax MØP (mechanical zero point) | 4000 | 94
Run frequency during initializing (referencing)
Enter in Hz (integer value)
P09 | Ramp MØP | 4000 | 0
Ramp during initializing, associated to parameter P08 Enter in 4000-Hz/sec-steps
P10 | fmin MØP Run frequency for leaving the limit switch range | 400 | 943
Enter in Hz
P11 | MØP offset for limit switch direction + | 0 | 2?
Distance between reference point MØP and limit switch activation
Unit: is defined in parameter P02
P12 | MØP offset for limit switch direction – | 0 | 2?
Distance between reference point MØP and limit switch activation
Unit: is defined in parameter P02
P13 | Recovery time MØP | 20 | 20
Time lapse during initialization
Enter in msec
P14 | fmax Run frequency during program operation | 4000 | 9431
Enter in Hz (integer value) (40 000 maximum)
P15 | Ramp for run frequency (P14) | 4000 | 8000
Input in 4000-Hz/sec-steps (4000 to 500 000 Hz/sec)
P16 | Recovery time position | 20 | 20
Time lapse after positioning
Input in msec
P17 | Boost (defined in P42) | 0 | 0
0 = off
1 = on during motor run
2 = on during acceleration and deceleration ramp Remarks:
The boost current can be set in parameter P42.
You can select with parameter P17 in which situation the controller switches to boost current.
P17 = 1 means, the boost current always is switched on during motor run. During motor standstill the controller switches to stop current.
P18 | not used
P19 | Electronical zero counter | 0 | 0
Used for setting operating points. At standstill of the axis, P19 can be read or programmed during program execution.
P20 | Mechanical zero counter | 0 | 0
This counter contains the number of steps referred to the mechanical zero (MØP). Can be read at axis standstill. If the axis reaches the MØP, P20 will be set to zero.
P21 | Absolute counter | 0 | 0
Encoder, multi turn and also for single turn.
The value of P22 is extended to P21 by software. The encoder counters have a fixed resolution, e.g. 10 bit (for single-turn encoders: the resolution is bits per turn), then the read value repeats. A saw tooth profile of the the numerical values is produced during a continuous motor running. This course is "straightened" by software. P20 and P21 will be scaled to the same value per revolution by P3 and P39 and are therefore directly comparable, see P36.
P22 | Encoder counter | 0 | 0
Indicates the true encoder position.
P23 | Axial limitation pos. direction + | 0 | 0
If the number of steps is reached, the run in + direction is aborted.
0 = no limitation
P24 | Axial limitation neg. direction – | 0 | 0
If the number of steps is reached, the run in – direction is aborted. 0 = no limitation
P25 | Compensation for play | 0 | 0
Indicates the step number, the target position in the selected direction is passed over and afterwards is started in reverse direction.
0 = no compensation for play
P26 | not used
P27 | Initiator type | 0 | 0
0 = PNP normally closed contact (NCC)
1 = PNP normally open contact (NOC)
No. | Meaning |  |  | Default
P 28 to P33 not used
P34 | Encoder type |  |  | 0 | 1
0 = no
1 = incremental
2 = serial interface SSI binary Code
3 = serial interface SSI Gray Code
Connect the correct encoder type!
Do not parameterize an incremental encoder as SSI. Danger of damage!
P35 | Encoder resolution for SSI encoder |  |  | 10 | 10
Enter max. encoder resolution in bit (max. 31Bit)
P36 | Encoder function |  |  | 0 | 0
0 = counter
P37 | not used
P38 | Encoder preferential direction of rotation |  |  | 0 | 0
0 = + (positive)
1 = – (negative)
P39 | Encoder conversion factor |  |  | 1 | 1
1 increment corresponds to ...
|  | MCC-2 / MCC-1 in 0.1 A steps | MCC-2 LIN in 0.04 A steps | MCC-1 or MCC-2 / MCC-2 LIN
P40 | Stop current |  |  | 2 / 2
| Values | 0 to 2.5 A | 0 to 1 A |  | 0 to 1 A
| Input | 0 to 25 | 0 to 25 |  | 0 to 25
P41 | Run current |  |  | 6 / 6
| Values | 0 to 2.5 A | 0 to 1 A |  | 0 to 1 A
| Input | 0 to 25 | 0 to 25 |  | 0 to 25
P42 | Boost current |  |  | 10 / deactivated
| Values | 0 to 2.5 A | 0 to 1 A |  | 0 to 1 A
| Input | 0 to 25 | 0 to 25 |  | 0 to 25
P43 | Current delay time in msec |  |  | 20 | 20
P44 | not used
No. | Meaning | Default
P45 | Step resolution 1 to 256 | 4 | 94
1 = Full step 10 = 1/10 step 2 = Half step 16 = 1/16 step
4 = 1/4 step 128 = 1/128 step 8 = 1/8 step 256 = 1/256 step
P46 | Current Shaping (CS), also see appendix A | 1 | 1
0 = Off 1 = On
Recommended setting: P46 = 1
P47 | Chopper frequency | 1 | 1
0 = low 1 = high
The chopper frequency value depends on P46:
If P46 = 0, then is applied: P47 = 0: 16 kHz
P47 = 1: 22.5 kHz
If P46 = 1, then is applied: P47 = 0: 50 kHz
P47 = 1: 75 kHz
Recommende P47 = 1
P48 | Power stage type (read only) | (read only) | (read only)
0 = linear 1 = chopper
P49 | Power stage temperature in °C (read only) (only for linear power stage type) | (read only) | (read only)
Note on F100: Derek van Winden: Must be checked before connecting motor to setup. What is + in software and + in setup?
Note on F103: Derek van Winden: Should we add a conversion factor for mm? Then the encoder can say at what portion of the stroke you are at.
Note on F107: Derek van Winden: Check what I am currently using in the controller.

## Sheet2
Test parameters (fixed) | Value | Input in controller | Unit | Control parameter | Comment
Gear ratio wheel -> pinion | 42 |  | [-]
Angular acceleration required | 2.6731 |  | [rad/s2]
Angular acceleration required | 0.42544 |  | [rot/s2]
Drive speed of pinion | 30.1 |  | [rpm]
Operational speed | 47.281 |  | [mm/s]
Rotations per cycle | 3.1831
Stroke of gear rack | 150 |  | [mm]
Reference diameter pinion | 30 |  | [mm]
Stroke per rotation of pinion | 94.2478 |  | [mm]
Rotations per full stroke | 1.5915 |  | [-]
Rotations per cycle | 3.1831 |  | [-]
Drive speed of pinion | 0.50167 |  | [rot/s]
Motor controller parameters
Measuring units of movement | 2 | 2 | [mm] | P02
Full steps per revolution | 200 |  | [-/rot]
Step resolution | 94 | 94 | [-] | P45
Pulses/steps per revolution | 18800 |  | [-/rot]
thread pitch | 94.2478 |  | [mm] |  | Thread pitch: displacement per single rotation of thread.
Conversion factor for the thread | 0.0050132 | 0.0050132 | [-] | P03 | Motor controller sees the system as a worm wheel.
Start/stop frequency | 943.1333 | 943 | [Hz] | P04
Stop ramp down frequency | 18862.6667 | 20000 | [Hz/s] | P07 | Should be an integer multiple of 4000
Pulse frequency during initializing | 94.3133 | 94 | [Hz] | P08
Pulse rampup frequency when running | 7998.2928 | 8000 | Hz/s] |  | Should be an integer multiple of 4000
Rampup time | 1 |  | [s]
Ramp up when initializing | 94.3133 | 0 | [Hz/s] | P09 | Should be an integer multiple of 4000
Frequeny for leaving limit switch range | 943.1333 | 943 | [Hz] | P10
MØP offset for limit switch direction + Distance between reference point MØP and limit switch activation | 2? | 2? | [mm] | P11
MØP offset for limit switch direction – Distance between reference point MØP and limit switch activation Unit: is defined in parameter P02 | 2? | 2? | [mm] | P12
Recovery time M0, time lapse during initialization | 20 | 20 | [ms] | P13 | Used default value of 20 msec
Run frequency during program operation | 9431.3333 | 9431 | [Hz] | P14
Ramp for run frequency | 7998.2928 | 8000 | [Hz/s] | P15 | Should be an integer multiple of 4000
Recovery time after positioning | 20 | 20 | [ms] | P16 | Used default value of 20 msec